## statistics
[20 empty] | Index from 1 |  |  |  | Original Violations |  | Best % MVA improvent | [6 empty] | Best voltage % improvemnt | [6 empty] | Best % MVA + % voltage improvent | [7 empty] | Tolerance is considered | [5 empty] | To be considered as a pareto improvement, TS should satisfied the following 4 conditions after TS
|  | brcVioRedu in MVA | brcVioRedu in percentage | VmVioRedu in per unit | VmVioRedu in percentage | TS_depth_for_brcVio | TS_depth_for_VmVio | mark "MVA improvement %" > 0 | mark "Vm improvement %" > 0 | fully eliminate Vio (1: yes 0: no) | fully eliminate BrcVio (1: yes 0: no) | fully eliminate VmVio (1: yes 0: no) | fail to fully eliminate Vio | fail to fully eliminate BrcVio | fail to fully eliminate VmVio | mark fail to fully eliminate BrcVio if any | mark fail to fully eliminate VmVio if any | brcVio | VmVio | Contingency type | Contingency index | ContFrmBusIndex | ContToBusIndex ( -1 if it is generator contingency) | Original sum of MVA violation | Original sum of voltage violatio | BestTS_BrcIdx | BestTS_frmBusIdx | BestTS_toBusIdx | MVA improvement % | Voltage improvement % | Flag for Pareto Improvement (0: YES) | TS_Depth | BestTS_BrcIdx | BestTS_frmBusIdx | BestTS_toBusIdx | Voltage improvement % | MVA improvement % | Flag for Pareto Improvement (0: YES) | TS_Depth | BestTS_BrcIdx | BestTS_frmBusIdx | BestTS_toBusIdx | total improvement % ( 0 - 200%) | MVA improvement % | Voltage improvement % | Flag for Pareto Improvement (0: YES) | TS_Depth | MVA Vio afterTS | fully eliminate MVA vio | Vm Vio after TS | fully eliminate Vm vio | fully eliminate both types Vio |  | 1. No new individual voltage violation beyond tolerance; 2. No new individual flow violation beyond tolerance; 3. No contingency individual voltage violation get worse beyond tolerance; 4. No contingency individual flow violation get worse beyond tolerance. | 1 : At least one condition is violated; 0 : Eligible for pareto improvement; -1 : Not check pareto stuff; -2 : TS No tConverged; -3 : Contingency Not Converged; -4 : Contingency not critical; -5 : TS checked is not in-service; -6 : No contingency violation reduction at all.
T_brcVio | 0 | 0 | 0 | 0 | 0 | 0 | 0 | 0 | 0 | 1 | 1 | 1 | 0 | 0 | 0 | 1 | 1 | 0 | 0 | [28 empty] | 0 | 1 | 0 | 1 | 1
#_brcVio | 0
Avg. | #DIV/0! | [51 empty] | sumBrcVioTol | 0.05
[53 empty] | sumVmVioTol | 0.005
brcVio | [53 empty] | # of contingencies that violations are fully eliminated by TS
#_TS_worked | 0 | [52 empty] | 1
sum_depth | 0
Avg_depth | #DIV/0!
T_VmVio | 0
#_VmVio | 0
Avg. | #DIV/0!
VmVio
#_TS_worked | 0
sum_depth | 0
Avg_depth | #DIV/0!
contiVio
T_brcVio | 0
T_VmVio | 0
reduced by TS
T_brcVio | 0
T_VmVio | 0
after TS
T_brcVio | 0
T_VmVio | 0

## 1st
Index from 1 |  |  |  | Original Violations |  | Best % MVA improvent | [6 empty] | Best voltage % improvemnt | [6 empty] | Best % MVA + % voltage improvent | [7 empty] | To be considered as a pareto improvement, TS should satisfied the following 4 conditions after TS
Contingency type | Contingency index | ContFrmBusIndex | ContToBusIndex ( -1 if it is generator contingency) | Original sum of MVA violation | Original sum of voltage violatio | BestTS_BrcIdx | BestTS_frmBusIdx | BestTS_toBusIdx | MVA improvement % | Voltage improvement % | Flag for Pareto Improvement (0: YES) | TS_Depth | BestTS_BrcIdx | BestTS_frmBusIdx | BestTS_toBusIdx | Voltage improvement % | MVA improvement % | Flag for Pareto Improvement (0: YES) | TS_Depth | BestTS_BrcIdx | BestTS_frmBusIdx | BestTS_toBusIdx | total improvement % ( 0 - 200%) | MVA improvement % | Voltage improvement % | Flag for Pareto Improvement (0: YES) | TS_Depth | 1. No new individual voltage violation beyond tolerance; 2. No new individual flow violation beyond tolerance; 3. No contingency individual voltage violation get worse beyond tolerance; 4. No contingency individual flow violation get worse beyond tolerance. | 1 : At least one condition is violated; 0 : Eligible for pareto improvement; -1 : Not check pareto stuff; -2 : TS No tConverged; -3 : Contingency Not Converged; -4 : Contingency not critical; -5 : TS checked is not in-service; -6 : No contingency violation reduction at all.

## 2nd
Index from 1 |  |  |  | Original Violations |  | Best % MVA improvent | [6 empty] | Best voltage % improvemnt | [6 empty] | Best % MVA + % voltage improvent | [7 empty] | To be considered as a pareto improvement, TS should satisfied the following 4 conditions after TS
Contingency type | Contingency index | ContFrmBusIndex | ContToBusIndex ( -1 if it is generator contingency) | Original sum of MVA violation | Original sum of voltage violatio | BestTS_BrcIdx | BestTS_frmBusIdx | BestTS_toBusIdx | MVA improvement % | Voltage improvement % | Flag for Pareto Improvement (0: YES) | TS_Depth | BestTS_BrcIdx | BestTS_frmBusIdx | BestTS_toBusIdx | Voltage improvement % | MVA improvement % | Flag for Pareto Improvement (0: YES) | TS_Depth | BestTS_BrcIdx | BestTS_frmBusIdx | BestTS_toBusIdx | total improvement % ( 0 - 200%) | MVA improvement % | Voltage improvement % | Flag for Pareto Improvement (0: YES) | TS_Depth | 1. No new individual voltage violation beyond tolerance; 2. No new individual flow violation beyond tolerance; 3. No contingency individual voltage violation get worse beyond tolerance; 4. No contingency individual flow violation get worse beyond tolerance. | 1 : At least one condition is violated; 0 : Eligible for pareto improvement; -1 : Not check pareto stuff; -2 : TS No tConverged; -3 : Contingency Not Converged; -4 : Contingency not critical; -5 : TS checked is not in-service; -6 : No contingency violation reduction at all.

## 3rd
Index from 1 |  |  |  | Original Violations |  | Best % MVA improvent | [6 empty] | Best voltage % improvemnt | [6 empty] | Best % MVA + % voltage improvent | [7 empty] | To be considered as a pareto improvement, TS should satisfied the following 4 conditions after TS
Contingency type | Contingency index | ContFrmBusIndex | ContToBusIndex ( -1 if it is generator contingency) | Original sum of MVA violation | Original sum of voltage violatio | BestTS_BrcIdx | BestTS_frmBusIdx | BestTS_toBusIdx | MVA improvement % | Voltage improvement % | Flag for Pareto Improvement (0: YES) | TS_Depth | BestTS_BrcIdx | BestTS_frmBusIdx | BestTS_toBusIdx | Voltage improvement % | MVA improvement % | Flag for Pareto Improvement (0: YES) | TS_Depth | BestTS_BrcIdx | BestTS_frmBusIdx | BestTS_toBusIdx | total improvement % ( 0 - 200%) | MVA improvement % | Voltage improvement % | Flag for Pareto Improvement (0: YES) | TS_Depth | 1. No new individual voltage violation beyond tolerance; 2. No new individual flow violation beyond tolerance; 3. No contingency individual voltage violation get worse beyond tolerance; 4. No contingency individual flow violation get worse beyond tolerance. | 1 : At least one condition is violated; 0 : Eligible for pareto improvement; -1 : Not check pareto stuff; -2 : TS No tConverged; -3 : Contingency Not Converged; -4 : Contingency not critical; -5 : TS checked is not in-service; -6 : No contingency violation reduction at all.

## 4th
Index from 1 |  |  |  | Original Violations |  | Best % MVA improvent | [6 empty] | Best voltage % improvemnt | [6 empty] | Best % MVA + % voltage improvent | [7 empty] | To be considered as a pareto improvement, TS should satisfied the following 4 conditions after TS
Contingency type | Contingency index | ContFrmBusIndex | ContToBusIndex ( -1 if it is generator contingency) | Original sum of MVA violation | Original sum of voltage violatio | BestTS_BrcIdx | BestTS_frmBusIdx | BestTS_toBusIdx | MVA improvement % | Voltage improvement % | Flag for Pareto Improvement (0: YES) | TS_Depth | BestTS_BrcIdx | BestTS_frmBusIdx | BestTS_toBusIdx | Voltage improvement % | MVA improvement % | Flag for Pareto Improvement (0: YES) | TS_Depth | BestTS_BrcIdx | BestTS_frmBusIdx | BestTS_toBusIdx | total improvement % ( 0 - 200%) | MVA improvement % | Voltage improvement % | Flag for Pareto Improvement (0: YES) | TS_Depth | 1. No new individual voltage violation beyond tolerance; 2. No new individual flow violation beyond tolerance; 3. No contingency individual voltage violation get worse beyond tolerance; 4. No contingency individual flow violation get worse beyond tolerance. | 1 : At least one condition is violated; 0 : Eligible for pareto improvement; -1 : Not check pareto stuff; -2 : TS No tConverged; -3 : Contingency Not Converged; -4 : Contingency not critical; -5 : TS checked is not in-service; -6 : No contingency violation reduction at all.

## 5th
Index from 1 |  |  |  | Original Violations |  | Best % MVA improvent | [6 empty] | Best voltage % improvemnt | [6 empty] | Best % MVA + % voltage improvent | [7 empty] | To be considered as a pareto improvement, TS should satisfied the following 4 conditions after TS
Contingency type | Contingency index | ContFrmBusIndex | ContToBusIndex ( -1 if it is generator contingency) | Original sum of MVA violation | Original sum of voltage violatio | BestTS_BrcIdx | BestTS_frmBusIdx | BestTS_toBusIdx | MVA improvement % | Voltage improvement % | Flag for Pareto Improvement (0: YES) | TS_Depth | BestTS_BrcIdx | BestTS_frmBusIdx | BestTS_toBusIdx | Voltage improvement % | MVA improvement % | Flag for Pareto Improvement (0: YES) | TS_Depth | BestTS_BrcIdx | BestTS_frmBusIdx | BestTS_toBusIdx | total improvement % ( 0 - 200%) | MVA improvement % | Voltage improvement % | Flag for Pareto Improvement (0: YES) | TS_Depth | 1. No new individual voltage violation beyond tolerance; 2. No new individual flow violation beyond tolerance; 3. No contingency individual voltage violation get worse beyond tolerance; 4. No contingency individual flow violation get worse beyond tolerance. | 1 : At least one condition is violated; 0 : Eligible for pareto improvement; -1 : Not check pareto stuff; -2 : TS No tConverged; -3 : Contingency Not Converged; -4 : Contingency not critical; -5 : TS checked is not in-service; -6 : No contingency violation reduction at all.